## Sheet1
| Home Interior Alarming Configuration |  |  | 5-min reports
Device | Metric/Description | Event detection | Alarm Condition | Alarm Delay | Alarm level | Notes
CSI CR3000 | clock drift | Change | -- | -- | Information
| panel temperature | Low limit | ≤ 5 ºC | None | Urgent
| panel temperature | High limit | ≥ 35 ºC | None | Information
| panel temperature | High limit | ≥ 40 ºC | None | Urgent
| panel temperature | High limit | ≥ 45 ºC | None | Critical
| lithium battery | Low limit | ≤ 3.0 Vdc | None | Information
Dylos DC1100 (PM1, PM5) | large particle counts | Low limit | ≤ 0 counts | 15 min | Urgent | Probably turned off
| small particle counts | Low limit | ≤ 0 counts | 15 min | Urgent
TSI DustTrak II (PM2.5) | aerosol mass concentration | Low limit | ≤ -0.005 mg/m^3 | None | Information | Drift detection
| aerosol mass concentration | High limit | ≥ 1.0 mg/m^3 | None | Information | Limit of analog signal range
2B Model 205 (O3) | cell pressure | Low limit | ≤ 800 mbar | None | Information
| cell pressure | High limit | ≥ 900 mbar | None | Information
| cell temperature | Low limit | ≤ 0 ºC | 10 min | Information | Limit of operating range; probably turned off
| cell temperature | Low limit | ≤ 5 ºC | None | Urgent | Probably real
| cell temperature | High limit | ≥ 45 ºC | None | Information
| cell temperature | High limit | ≥ 55 ºC | None | Urgent
| cell temperature | High limit | ≥ 60 ºC | None | Critical | Limit of operating range
| ozone concentration | Low limit | ≤ 0 ºC | None | Information | Drift detection
| ozone concentration | High limit | ≥ 250 ppb | None | Urgent | Exceeds specified detection range
2B Model 405 nm (NOx) | cell flow | Low limit | ≤ 1900 cc/min | None | Information
| cell flow | High limit | ≥ 2200 cc/min | None | Information
| cell pressure | Low limit | ≤ 800 mbar | None | Information
| cell pressure | High limit | ≥ 950 mbar | None | Information
| cell temperature | Low limit | ≤ 0 ºC | 10 min | Information | Probably turned off
| cell temperature | Low limit | ≤ 10 ºC | None | Urgent | Limit of operating range
| cell temperature | Low limit | ≤ 15 ºC | None | Information
| cell temperature | High limit | ≥ 40 ºC | None | Information
| cell temperature | High limit | ≥ 45 ºC | None | Urgent
| cell temperature | High limit | ≥ 50 ºC | None | Critical | Limit of operating range
| flow factor | Change | -- | -- | Information
| ozone flow | Low limit | ≤ 150 cc/min | None | Information
| ozone flow | High limit | ≥ 165 cc/min | None | Information
| overflow | Low limit | ≤ 500 cc/min | None | Information
| overflow | High limit | ≥ 700 cc/min | None | Information
| scrubber temperature | Low limit | ≤ 109 ºC | None | Information
| scrubber temperature | High limit | ≥ 111 ºC | None | Information
Los Gatos UGGA (CH4/CO2/H2O) | methane concentration | Low limit | ≤ 0 ppm | 10 min | Information | Probably turned off
| methane concentration | High limit | ≥ 100 ppm | None | Urgent | Limit of measurement range
| methane concentration | High limit | ≥ 500 ppm | None | Critical | Limit of operating range
| carbon dioxide concentration | Low limit | ≤ 0 ppm | 10 min | Information | Probably turned off
| carbon dioxide concentration | High limit | ≥ 20000 ppm | None | Critical | Limit of measurement & operating range
| water vapor concentration | Low limit | ≤ 500 ppm | None | Urgent | Limit of measurement range
| water vapor concentration | High limit | ≥ 70000 ppm | None | Critical | Limit of measurement & operating range
| gas pressure | Low limit | ≤ 186.5 mbar | None | Information
| gas pressure | High limit | ≥ 187 mbar | None | Information
| gas temperature | Low limit | ≤ 0 ºC | None | Information | Sanity checks
| gas temperature | High limit | ≥ 45 ºC | None | Information
| self temperature | Low limit | ≤ 5 ºC | None | Critical | Limit of operating range
| self temperature | Low limit | ≤ 10 º | None | Urgent
| self temperature | High limit | ≥ 35 ºC | None | Information | Above typical peak indoor temperatures
| self temperature | High limit | ≥ 40 ºC | None | Urgent
| self temperature | High limit | ≥ 45 ºC | None | Critical | Limit of operating range
| ringdown #0 time | Low limit | ≤ 11.99 µsec | None | Information
| ringdown #0 time | High limit | ≥ 12.01 µsec | None | Information
| ringdown #1 time | Low limit | ≤ 9.18 µsec | None | Information
| ringdown #1 time | High limit | ≥ 9.20 µsec | None | Information
| fit flag | Change | -- | -- | Information