## Sheet1
				1967
Sample source	Measurement	Instrument	Make	Data output format(s)	Power, W
Indoor	ozone	106 series	2B	RS-232, 0-2.5 V analog	6
	NO2, NO, Nox	Model 405 nm	2B	RS-232, 0-2.5 V analog	26
	particulate matter	DustTrak 8530	TSI	network (TCP/IP), USB, USB flash, 0-5 V analog, 4-20mA	2
	CO2 @ 1s, 4s, 15s, tmpr	LI-6251	Licor	±15 V analog (x3, one per response time)	7
	speciated VOC	PTR-MS		network (TCP/IP), local storage (?)
	CO	Model 48	Thermo (TECO)	dual outputs, selectable 0 to 0.01 / 0.1 / 1 / 5 / 10 V analog	100

Outdoor	ozone	106 series	2B	RS-232, 0-2.5 V analog	6
	NO2, NO, NOx	Model 42c	Thermo (TECO)	selectable voltage, RS-232, RS-485, 4-20mA	300
	particulate matter	DustTrak 8520	TSI	RS-232, 0-5 V analog	2
	CO2, H2O	LI-840	Licor	RS-232, 0-2.5 or 0-5 V analog, 4-20 mA (opt.)	14
	WD, WS, tmpr, press, RH	200WX	Airmar	RS-232/NMEA 0183, RS-422/NMEA 0183, CAN BUS/NMEA 2000	4

		flow meter	TSI
		flow meter	TSI
		flow meter	TSI
		pump			500
		pump			500
		pump			500